## Арматуа
№ п/п | Type | DN, mm (inches) | PN, bar (ANSI class) | Body material | Fluid | Identification number | Material/size of connected pipeline | Q-ty, p-s | Notes
1 | Basket strainer, flanged, counter flanges, gaskets and fasteners, mesh size 0,4 mm. | 150 (6") | 16 (#150) | carbon steel | drilling mud - (+5°C до +110°C) | 11-BS38001 11-BS38002 | Труба 6" (168,3х7,11) ASME B36.10 ASTM A106 Gr. B | 2
2 | Globe valve (EN1092-1 form B), with outstanding regulating stem, bolted bonnet, plug type disk, demountable seats. | 80 (3") | 16 (#150) | stainless steel | oil+gas+water, temperature - (-30°C to +110°C) | 11-GLV51028 |  | 1
3 | Check valve wafer type, non-flanged connection between flanges EN1092-1 form B). | 80 (3") | 6 (#150) | stainless steel | oil+gas+water, temperature - (-30°C to +110°C) | 11- CV51001 |  | 1
4 | Screw down non return valve, angle type, counter flanges, gaskets and fasteners. | 20 (3/4") | 10 (150) | stainless steel | technical fresh water | 11-RGV04006 11-RGV04007 | stainless steel/25х3 | 2
5 | Check valve wafer type, non-flanged connection between flanges EN1092-1 form B), counter flat welding flanges, gaskets and fasteners | 65 | 10 | stainless steel |  | 11- CV62006 11- CV62007 | carbon steel 76x4 | 2
6 | Check valve wafer type, non-flanged connection between flanges EN1092-1 form B), counter flat welding flanges, gaskets and fasteners | 50 | 10 | stainless steel |  | 11- CV51519 | carbon steel 57x5 | 1